## ESP32_ILI9488_Paralel
GPIO used by ESP32

BreakOut Board No	Definition	Pin	GPIO
10	LCD_D0	12	12	TFT_eSPI User_Setup_16
11	LCD_D1	13	13	TFT_eSPI User_Setup_16
12	LCD_D2	26	26	TFT_eSPI User_Setup_16
13	LCD_D3	25	25	TFT_eSPI User_Setup_16
14	LCD_D4	17	17	TFT_eSPI User_Setup_16
15	LCD_D5	16	16	TFT_eSPI User_Setup_16
16	LCD_D6	27	27	TFT_eSPI User_Setup_16
17	LCD_D7	14	14	TFT_eSPI User_Setup_16
18
19
20	LCD_RD	2	2	TFT_eSPI User_Setup_16
21	LCD_WR	4	4	TFT_eSPI User_Setup_16
22	LCD_RS	15	15	TFT_eSPI User_Setup_16
23	LCD_CS	33	33	TFT_eSPI User_Setup_16
24	LCD_RST	32	32	TFT_eSPI User_Setup_16
25
26
27
28
29
30	CAN_RX	21	21	ESP32_TWAI_CAN Pin defined
31	CAN_TX	22	22	ESP32_TWAI_CAN Pin defined
32
33
34
35	Button_Memory	0	0
36	Button_Mode	5	5
37	Button_Reset	18	18
38	Wiper_Watter_Warning	19	19
39	Brake_Pad_Warning	23	23
40	Oil_Temp and Oil_Level_Warning	34	34	only in
41	Motor_Cap_Warning	35	35	only in
42	Wake_up_from_deep_sleep	SVP	36	only in
43	Coolant_Warning	SVN	39	only in
	PetrolWarning
	Oil Presure			blue connector pin 10 of KI
		CLK	6	Not recommended for use
		SD_0	7	Not recommended for use
		SD_1	8	Not recommended for use
		SD_2	9	Not recommended for use
		SD_3	10	Not recommended for use
		CMD	11	Not recommended for use
	HIGHT at Boot, may be used as Input	RX	3	Do not use, as needed for programing
		TX	1	Do not use, as needed for programing
		EN	Reset

## ESP32_ILI9488_Paralel_sorted
GPIO used by ESP32

BreakOut Board No	Definition	Pin	GPIO	Notes
	Button_Memory	0	0	outputs PWM signal at boot, must be LOW to enter flashing mode
		TX	1	Only Output : debug output at boot
	LCD_RD	2	2	TFT_eSPI User_Setup_16
		RX	3	Input OK, Hight at Boot ; Use only as Input
	LCD_WR	4	4	TFT_eSPI User_Setup_16
	Button_Mode	5	5
		CLK	6	Not recommended for use
		SD_0	7	Not recommended for use
		SD_1	8	Not recommended for use
		SD_2	9	Not recommended for use
		SD_3	10	Not recommended for use
		CMD	11	Not recommended for use
	LCD_D0	12	12	TFT_eSPI User_Setup_16
	LCD_D1	13	13	TFT_eSPI User_Setup_16
	LCD_D7	14	14	TFT_eSPI User_Setup_16
	LCD_RS	15	15	TFT_eSPI User_Setup_16
	LCD_D5	16	16	TFT_eSPI User_Setup_16
	LCD_D4	17	17	TFT_eSPI User_Setup_16
	Button_Reset	18	18
	Wiper_Watter_Warning	19	19
	CAN_RX	21	21
	CAN_TX	22	22
	Brake_Pad_Warning	23	23
	LCD_D3	25	25	TFT_eSPI User_Setup_16
	LCD_D2	26	26	TFT_eSPI User_Setup_16
	LCD_D6	27	27	TFT_eSPI User_Setup_16
	LCD_RST	32	32	TFT_eSPI User_Setup_16
	LCD_CS	33	33	TFT_eSPI User_Setup_16
	Oil_Temp and Oil_Level_Warning	34	34	input only
	Motor_Cap_Warning	35	35	input only
	Wake_up_from_deep_sleep	SVP	36	input only
	Coolant_Warning	SVN	39	input only
		EN	RESET
	+3,3 V	3V3	3V3
	Power + 5,0V	5V	5V
	Ground	GND	GND
	PetrolWarning
	Oil Presure			blue connector pin 10 of KI

## ESP32_ILI9341_SPI
GPIO used by ESP32

BreakOut Board No	Definition	Pin	GPIO	notes	Cable color
	Button_Memory	0	0
		TX	1	Do not use, as needed for programing
5	TFT_DC	2	2	User Setup 42	grey
	HIGHT at Boot, may be used as Input	RX	3	Do not use, as needed for programing
	Button_Mode	5	5
		CLK	6	Not recommended for use
		SD_0	7	Not recommended for use
		SD_1	8	Not recommended for use
		SD_2	9	Not recommended for use
		SD_3	10	Not recommended for use
		CMD	11	Not recommended for use
		12	12	boot fails if pulled high, strapping pin
		13	13
		14	14	outputs PWM signal at boot
3	TFT_CS	15	15	User Setup 42	lilac
4	TFT_RST	16	16	User Setup 42	orange
		17	17
7	TFT_SCK	18	18	User Setup 42	grey white
	Button_Reset
9	TFT_MISO	19	19	User Setup 42	yellow
	Wiper_Watter_Warning
ESP32_PIN21	CAN_RX	21	21	ESP32_TWAI_CAN Pin defined
ESP32_PIN22	CAN_TX	22	22	ESP32_TWAI_CAN Pin defined
6	TFT_MOSI	23	23	User Setup 42	brown
	Brake_Pad_Warning
	Oil Pressure	25	25	connected to pin 10 of blue connector
		26	26
		27	27
		32	32
		33	33
	Oil_Temp and Oil_Level_Warning	34	34	only in
	Motor_Cap_Warning	35	35	only in
	Wake_up_from_deep_sleep	SVP	36	only in
	Coolant_Warning	SVN	39	only in
		EN	Reset
1	Power +3,3 V	3V3	3V3
2	Ground	GND	GND
	Power +5V	5V	5V
8	LED_BACKLIGHT
	PetrolWarning			checked with CAN message

## ESP32_RPI_SPI
GPIO used by ESP32

BreakOut Board No	Definition	Pin	GPIO	Notes	Cable colors	Signal
1	Power + 5,0V	5V
2	Ground	GND
3	TFT_RST	EN	RESET	User Setup 11	orange
4	TFT_CS	5	5	User Setup 11	lila
5	T_CS			We do not use Touch screen
6	TFT_SCK	18	18	User Setup 11	grauweiß
7	TFT_MISO	19	19	User Setup 11	gelb
8	TFT_MOSI	23	23	User Setup 11	braun
9	Ground
10	TFT_DC	2	2	User Setup 11	grau

ESP32_PIN21	CAN_RX	21	21	ESP32_TWAI_CAN Pin defined		SDA	I2C Bus connections
ESP32_PIN22	CAN_TX	22	22	ESP32_TWAI_CAN Pin defined		SCL

		0	0	outputs PWM signal at boot, must be LOW to enter flashing mode
	Trunk	4	4			GND
	Stay ON	12	12	boot fails if pulled high, strapping pin, OUTPUT OK	blau	3,3 V Out	goes to latch circuit
	Button_Mode	13	13	PIN 24 of green connector from KI
	Button_Reset	14	14	PIN 25 of green connector from KI
		15	15	outputs PWM signal at boot, strapping pin
	Button_Memory	16	16	PIN 23 of green connector from KI
	Oil Pressure	17	17	PIN 10 of blue connector from KI		GND
	Door left	25	25	PIN 21 of blue connector from KI		GND
	Door Right	26	26			GND
	Sliding door	27	27			GND
	Voltmeter	32	32	RTC9	green	0 - 3,3 V in	from latch circuit
	Wiper_Watter_Warning	33	33	PIN 6 of green connector from KI / My car does not have that feature		GND
	Brake_Pad_Warning	34	34	PIN 7 of green connector from KI		GND
	Motor_Cap_Warning	35	35	PIN 22 of green connector from KI		GND
	Coolant_Warning	SVP	36	PIN 22 of blue connector from KI		GND
	Oil_Temp and Oil_Level_Warning	SVN	39	must be soldered to yellow LED on KI		Unknown	PIN 18 of green connector from KI deliveres PWM Signal
	PetrolWarning			From Can Bus or use PIN 10 from green connector from KI
	Brake Fluid Level			PIN 29 of blue connector from KI		GND
		CLK	6	Not recommended for use			connected to integrated SPI Flash
		SD_0	7	Not recommended for use
		SD_1	8	Not recommended for use
		SD_2	9	Not recommended for use
		SD_3	10	Not recommended for use
		CMD	11	Not recommended for use
		RX	3	Input OK, Hight at Boot ; Use only as Input
		TX	1	Only Output : debug output at boot

## Blanko
GPIO used by ESP32

BreakOut Board No	Definition	Pin	GPIO	Notes
		0	0	outputs PWM signal at boot, must be LOW to enter flashing mode
		TX	1	Only Output : debug output at boot
		2	2
		RX	3	Input OK, Hight at Boot ; Use only as Input
		4	4
		5	5
		CLK	6	Not recommended for use
		SD_0	7	Not recommended for use
		SD_1	8	Not recommended for use
		SD_2	9	Not recommended for use
		SD_3	10	Not recommended for use
		CMD	11	Not recommended for use
		12	12	boot fails if pulled high, strapping pin
		13	13
		14	14	outputs PWM signal at boot
		15	15	outputs PWM signal at boot, strapping pin
		16	16
		17	17
		18	18
		19	19
		21	21
		22	22
		23	23
		25	25
		26	26
		27	27
		32	32
		33	33
		34	34	input only
		35	35	input only
		SVP	36	input only
		SVN	39	input only
		EN	RESET
	+3,3 V	3V3	3V3
	Power + 5,0V	5V	5V
	Ground	GND	GND

## Latch_Circuit
Latch Circuit
Pin	Color	Signal	Car No.
1	red	12 V IN	K30
2	orange	12 V OUT	None
3	green	analog out	Voltmeter
4	blue	3,3 V IN	hold
5	black	Ground	K31
6	black	Ground	K31
7	red	12 V IN	K15