## ESP32_RPI_SPI
T4 - MFA connections

Definition	PIN No	description	GPIO	Notes	Cable colors	Signal	addition informations
Power + 3,3V	1	3,3 V		to PIN 26 RPI TFT TP_CS and to PIN 1 of CAN_Modul
TFT_RST	2	EN	RESET	RST = PIN 22 of RPI TFT	yellow		User Setup 11 from TFT_eSPI
	3	VP	36				even declared as input with external pull up no clear signal
Voltmeter	4	VN	39	Volt measurement from latch circuit	green	0 - 3,3 V in	even declared as input with external pull up no clear / digital input signal, but can be used as analog read in pin
Brake_Pad_Warning	5	34	34	PIN 7 of green connector from KI	brown	GND
Motor_Cap_Warning	6	35	35	PIN 22 of green connector from KI	white	GND
Wiper_Watter_Warning	7	32	32	PIN 6 of green connector from KI My car does not have that	lila	GND
Brake Fluid Level	8	33	33	PIN 29 of blue connector from KI	grey	GND
Oil_Temp and Oil_Level_Warning	9	25	25	must be soldered to yellow LED on KI		GND	PIN 18 of green connector from KI deliveres PWM Signal
Door Right	10	26	26
Sliding door	11	27	27
Button_Reset	12	14	14	PIN 25 of green connector from KI	blue
Stay ON	13	12	12	goes to latch circuit	blue	3,3 V Out	boot fails if pulled high, strapping pin, OUTPUT OK
Ground	14	GND	GND				connected to brake out board
Button_Mode	15	13	13	PIN 24 of green connector from KI	green
	16	D2	9	Not recommended for use			connected to integrated SPI Flash
	17	D3	10	Not recommended for use			connected to integrated SPI Flash
	18	CMD	11	Not recommended for use			connected to integrated SPI Flash
Power + 5,0V	19	5V	5V	VCC = PIN 4 of RPI TFT	red		connected to TFT Display
	20	CLK	6	Not recommended for use			connected to integrated SPI Flash
	21	D0	7	Not recommended for use			connected to integrated SPI Flash
	22	D1	8	Not recommended for use			connected to integrated SPI Flash
	23	15	15				outputs PWM signal at boot, strapping pin
TFT_DC	24	2	2	DC = PIN 18 of RPI TFT	brown		User Setup 11 from TFT_eSPI
Coolant_Warning	25	0	0	PIN 22 of blue connector from KI	yellow	GND
Trunk	26	4	4
Button_Memory	27	16	16	PIN 23 of green connector from KI	yellow	GND
Oil Pressure	28	17	17	PIN 10 of blue connector from KI	white	GND
TFT_CS	29	5	5	CS = PIN 24 of RPI TFT	green		User Setup 11 from TFT_eSPI
TFT_SCK	30	18	18	SCK = PIN 23 of RPI TFT	lila		User Setup 11 from TFT_eSPI
	31	19	19
GND	32	GND	GND
CAN_RX	33	21	21	ESP32_TWAI_CAN Pin defined		SDA	I2C Bus connections
	34	RX	3				Input OK, Hight at Boot ; Use only as Input
	35	TX	1	Only Output : debug output at boot
CAN_TX	36	22	22	ESP32_TWAI_CAN Pin defined		SCL	I2C Bus connections
TFT_MOSI	37	23	23	MOSI = PIN 19 of RPI TFT	white		User Setup 11 from TFT_eSPI
GND	38	GND	GND	TFT_GND = PIN 14 of RPI TFT	black
			CAN_H	PIN 19 from green connector from KI	lila		connected to CAN MODUL V230
			CAN_L	PIN 20 from green connector from KI	white		connected to CAN MODUL V230
			door left	PIN 21 from blue connector from KI	lila	GND	not used, we get signal from CAN
			K15	PIN 1 from blue connector from KI	orange	+12V	connected to brake out board
			K30	PIN 23 from blue connector from KI	red	+12V	connected to brake out board
			K31	PIN 24 from blue connector from KI	black	GND	connected to brake out board
			Oil T&Lev.	PIN 18 from green connector from KI	grau	PWM	The sensor outputs a PWM signal of two periods
T_CS				T_CS = PIN 26 of RPI TFT ; but we do not use touch screen	blue		Needs to be connected to 3.3 V
TFT_MISO				MISO = PIN 21 of RPI TFT ; but we do not use touch	grey		User Setup 11 from TFT_eSPI
TP_IRQ				TP_IRQ = PIN 11 of RPI TFT ; but we do not use touch
GND				GND = PIN 25 of RPI TFT in docu was connected, but works without	orange