## ESP32_RPI_SPI
T4 - MFA connections

Definition	PIN No	description	GPIO	Notes	Cable colors	Signal	addition informations
Power + 3,3V	1	3,3 V
TFT_RST	2	EN	RESET	User Setup 11 from TFT_eSPI	orange
	3	VP	36				even declared as input with external pull up no clear signal
Voltmeter	4	VN	39	Volt measurement from latch circuit	green	0 - 3,3 V in	even declared as input with external pull up no clear / digital input signal, but can be used as analog read in pin
Brake_Pad_Warning	5	34	34	PIN 7 of green connector from KI	brown	GND
Motor_Cap_Warning	6	35	35	PIN 22 of green connector from KI	white	GND
Wiper_Watter_Warning	7	32	32	PIN 6 of green connector from KI My car does not have that		GND
Brake Fluid Level	8	33	33	PIN 29 of blue connector from KI	grey	GND
Oil_Temp and Oil_Level_Warning	9	25	25	must be soldered to yellow LED on KI		GND	PIN 18 of green connector from KI deliveres PWM Signal
Door Right	10	26	26			GND
Sliding door	11	27	27			GND
Button_Reset	12	14	14	PIN 25 of green connector from KI	blue
Stay ON	13	12	12	goes to latch circuit	blue	3,3 V Out	boot fails if pulled high, strapping pin, OUTPUT OK
Ground	14	GND	GND				connected to brake out board
Button_Mode	15	13	13	PIN 24 of green connector from KI	green
	16	D2	9	Not recommended for use			connected to integrated SPI Flash
	17	D3	10	Not recommended for use			connected to integrated SPI Flash
	18	CMD	11	Not recommended for use			connected to integrated SPI Flash
Power + 5,0V	19	5V	5V				connected to TFT Display
	20	CLK	6	Not recommended for use			connected to integrated SPI Flash
	21	D0	7	Not recommended for use			connected to integrated SPI Flash
	22	D1	8	Not recommended for use			connected to integrated SPI Flash
	23	15	15				outputs PWM signal at boot, strapping pin
TFT_DC	24	2	2	User Setup 11 from TFT_eSPI	grey
Coolant_Warning	25	0	0	PIN 22 of blue connector from KI	yellow	GND
Trunk	26	4	4			GND
Button_Memory	27	16	16	PIN 23 of green connector from KI	yellow
Oil Pressure	28	17	17	PIN 10 of blue connector from KI	white	GND
TFT_CS	29	5	5	User Setup 11 from TFT_eSPI	lila
TFT_SCK	30	18	18	User Setup 11 from TFT_eSPI	grey white
TFT_MISO	31	19	19	User Setup 11 from TFT_eSPI	yellow
Ground	32	GND	GND
CAN_RX	33	21	21	ESP32_TWAI_CAN Pin defined		SDA	I2C Bus connections
	34	RX	3				Input OK, Hight at Boot ; Use only as Input
	35	TX	1	Only Output : debug output at boot
CAN_TX	36	22	22	ESP32_TWAI_CAN Pin defined		SCL	I2C Bus connections
TFT_MOSI	37	23	23	User Setup 11 from TFT_eSPI	braun
Ground	38	GND	GND
			CAN_H	PIN 19 from green connector from KI	lila		connected to CAN MODUL V230
			CAN_L	PIN 20 from green connector from KI	white		connected to CAN MODUL V230
			door left	PIN 21 from blue connector from KI		GND	not used, we get signal from CAN
			K15	PIN 1 from blue connector from KI	orange	+12V	connected to brake out board
			K30	PIN 23 from blue connector from KI	red	+12V	connected to brake out board
			K31	PIN 24 from blue connector from KI	black	GND	connected to brake out board
			Oil T&Lev.	PIN 18 from green connector from KI	orange	PWM	The sensor outputs a PWM signal of two periods
T_CS				User Setup 11 from TFT_eSPI but we do not use touch screen